## Protocol
Define | Sample | Date | Time | Duration | Step | Volume Sample | Temperature | pH-value | Volume NaOH | Volume Start | Volume Fermenter | Volume Total
|  |  |  | (h) |  | (mL) | (°C) |  | (mL) | (mL) | (mL) | [L]
Fermentation | NL | 2013-01-09 | 8:07 | 0 | pH adjustment | 25 | 52.1 | 4.7 | 3 | 2060 | 2038 | 2.041
| 0 | 2013-01-09 | 8:40 | 0 | Inoculation | 25 | 51.7 | 6.35 | 0 | 2041 | 2016 | 2.038
| 1 | 2013-01-09 | 10:40 | 2 |  | 25 | 52 | 6.07 | 0 |  | 1991 | 2.038
| 2 | 2013-01-09 | 12:40 | 4 |  | 25 | 52 | 5.98 | 2 |  | 1968 | 2.04
| 3 | 2013-01-09 | 14:40 | 6 |  | 25 | 52 | 5.98 | 29 |  | 1970 | 2.067
| 4 | 2013-01-09 | 16:40 | 8 |  | 25 | 52 | 5.98 | 97 |  | 2013 | 2.135
| 5 | 2013-01-09 | 18:40 | 10 |  | 25 | 52 | 5.98 | 155 |  | 2046 | 2.193
| 6 | 2013-01-10 | 3:40 | 19 |  | 25 | 52 | 5.99 | 170 |  | 2036 | 2.208
| 7 | 2013-01-10 | 8:40 | 24 |  | 25 | 52 | 5.99 | 175 |  | 2016 | 2.213
| 8 | 2013-01-10 | 10:40 | 26 |  | 25 | 52 | 5.99 | 177 |  | 1993 | 2.215
| 9 | 2013-01-10 | 12:40 | 28 |  | 25 | 52 | 5.99 | 179 |  | 1970 | 2.217
| 10 | 2013-01-10 | 14:40 | 30 |  | 25 | 52 | 6 | 180 |  | 1946 | 2.218
| 11 | 2013-01-10 | 16:40 | 32 |  | 25 | 52 | 5.99 | 181 |  | 1922 | 2.219
| 12 | 2013-01-11 | 3:40 | 43 |  | 25 | 52 | 5.99 | 184 |  | 1900 | 2.222
| 13 | 2013-01-11 | 8:40 | 48 | Stop | 25 | 52 | 5.99 | 185 |  | 1876 | 2.223
Experiment - Ref.No.: SF 1842
Scope: Performance inhibition of lactic acid production by lignin
Strain: DSM ID 14-301
Parameter: T=52,0;
pH= 6,00
NaOH=20%,
Stirrer=2x 6blade Rushton Turbine;
Rotation speed = 200rpm ,
Bafflecage
Medium: 15,0g/l Yeasr extract
50g/l Glucose
20g/l D(+)-Xylose
10g/l L(+)-Arabinose
0.625g/L Alkali-Lignin
Preculture: 180 ml MRS at 52°C, 15h, 100rpm shaking
Parallel: SF1841 & SF1843
Starting volume: 2060mL

## Lactate
|  | Dilution factor: 1: | 25
Sample | Time | Remarks | LacHPLC a | LacHPLC b | Lactate | AAHPLC a | AAHPLC b | Acidic acid
No. | (h) |  | (g/L) | (g/L) | (g/L) | (g/L) | (g/L) | (g/L)
| NL | pH adjustment | 0 | 0 | 0 | 0 | 0 | 0
0 | 0 | Inoculation | 0 | 0 | 0 | 0 | 0 | 0
1 | 2 |  | 0 | 0 | 0 | 0 | 0 | 0
2 | 4 |  | 0 | 0 | 0 | 0 | 0 | 0
3 | 6 |  | 0.31247 | 0.3259 | 7.9796 | 0 | 0 | 0
4 | 8 |  | 1.165 | 1.1477 | 28.9087 | 0 | 0 | 0
5 | 10 |  | 1.7301 | 1.7122 | 43.0292 | 0 | 0 | 0
6 | 19 |  | 1.9086 | 1.9089 | 47.719 | 0 | 0 | 0
7 | 24 |  | 1.9634 | 1.9658 | 49.1152 | 0 | 0 | 0
8 | 26 |  | 1.9586 | 1.9572 | 48.9468 | 0 | 0 | 0
9 | 28 |  | 1.9544 | 1.9527 | 48.8386 | 0 | 0 | 0
10 | 30 |  | 2.0015 | 2.003 | 50.0571 | 0 | 0 | 0
11 | 32 |  | 1.9987 | 2.0046 | 50.0411 | 0 | 0 | 0
12 | 43 |  | 1.9896 | 1.9971 | 49.8334 | 0 | 0 | 0
13 | 48 | Stop | 2.0243 | 2.0268 | 50.639 | 0 | 0 | 0

## Sugars
|  | Dilution factor: 1: | 25
Sample | Time | Remarks | GluHPLC a | GluHPLC b | Glucose | XylHPLC a | XylHPLC b | Xylose | ArabHPLC a | ArabHPLC b | Arabinose | Total sugars
No. | (h) |  | (g/L) | (g/L) | (g/L) | (g/L) | (g/L) | (g/L) | (g/L) | (g/L) | (g/L) | (g/L)
| NL | pH adjustment | 1.9576 | 1.9526 | 48.8772 | 0.90122 | 0.9026 | 22.5478 | 0.44492 | 0.44004 | 11.062 | 82.487
0 | 0 | Inoculation | 1.8858 | 1.8835 | 47.1164 | 0.8689 | 0.86798 | 21.7109 | 0.42269 | 0.42335 | 10.5755 | 79.4028
1 | 2 |  | 1.8973 | 1.8943 | 47.395 | 0.87452 | 0.87301 | 21.8441 | 0.43324 | 0.42866 | 10.7738 | 80.0128
2 | 4 |  | 1.8571 | 1.8592 | 46.4539 | 0.86649 | 0.86271 | 21.615 | 0.42797 | 0.43322 | 10.7649 | 78.8339
3 | 6 |  | 1.5905 | 1.5958 | 39.829 | 0.80298 | 0.80479 | 20.0971 | 0.40947 | 0.4165 | 10.3247 | 70.2508
4 | 8 |  | 0.68043 | 0.67782 | 16.9781 | 0.69747 | 0.69645 | 17.4241 | 0.38889 | 0.38047 | 9.617 | 44.0192
5 | 10 |  | 0.62531 | 0.62294 | 15.6031 | 0.58461 | 0.58004 | 14.5581 | 0.35223 | 0.32819 | 8.5053 | 38.6666
6 | 19 |  | 0.52276 | 0.52429 | 13.0882 | 0.50266 | 0.50413 | 12.5848 | 0.3708 | 0.36701 | 9.2227 | 34.8957
7 | 24 |  | 0.4689 | 0.46937 | 11.7284 | 0.45087 | 0.45132 | 11.2773 | 0.36898 | 0.3669 | 9.1985 | 32.2042
8 | 26 |  | 0.43906 | 0.4377 | 10.9594 | 0.42217 | 0.42086 | 10.5379 | 0.3547 | 0.35935 | 8.9257 | 30.423
9 | 28 |  | 0.41934 | 0.42377 | 10.5388 | 0.40321 | 0.40747 | 10.1335 | 0.34433 | 0.34755 | 8.6484 | 29.3207
10 | 30 |  | 0.41651 | 0.41567 | 10.4022 | 0.40049 | 0.39968 | 10.0022 | 0.36105 | 0.3626 | 9.0455 | 29.45
11 | 32 |  | 0.39686 | 0.40077 | 9.9704 | 0.3816 | 0.38536 | 9.587 | 0.35287 | 0.36188 | 8.9343 | 28.4917
12 | 43 |  | 0.34859 | 0.3499 | 8.7311 | 0.33518 | 0.33644 | 8.3953 | 0.34579 | 0.34982 | 8.6952 | 25.8216
13 | 48 | Stop | 0.29436 | 0.29568 | 7.3755 | 0.28304 | 0.28431 | 7.0919 | 0.30574 | 0.3044 | 7.6267 | 22.0941

## Biomass, TCC, CFU
Sample | Time | Remarks | BMa | BMb | BM Average | BM by Regression | BM norm | TCC | CFU | Inoculum | TCC | CFU
No. | (h) |  | (g/L) | (g/L) | (g/L) | (g/L) | (g/L) | (cell counts/mL) | (CFU/mL) |  | (cell counts/mL) | (CFU/mL)
| NL | pH adjustment | 0.38 | 0.84 | 0.61 | [5 empty] | 2304687500 | 160000000
0 | 0 | Inoculation | 0.76 | 0.62 | 0.69 | 0.040313 | 0.08 | 67187500 | 0
1 | 2 |  | 1 | 1.48 | 1.24 | 0.071719 | 0.63 | 119531250 | 1133333.3333
2 | 4 |  | 1.18 | 1.1 | 1.14 | 0.36562 | 0.53 | 609375000 | 48666666.6667
3 | 6 |  | 1.88 | 2.02 | 1.95 | 1.0687 | 1.34 | 1781250000 | 733333333.3333
4 | 8 |  | 4.42 | 4.94 | 4.68 | 5.0156 | 4.07 | 8359375000 | 366666666.6667
5 | 10 |  | 6 | 6.14 | 6.07 | 4.125 | 5.46 | 6875000000 | 2400000000
6 | 19 |  | 5.04 | 5.18 | 5.11 | 5.8594 | 4.5 | 9765625000 | 866666666.6667
7 | 24 |  | 5.26 | 5.38 | 5.32 | 5.1562 | 4.71 | 8593750000 | 146666666.6667
8 | 26 |  | 5.06 | 5.4 | 5.23 | 5.2031 | 4.62 | 8671875000 | 553333333.3333
9 | 28 |  | 5.2 | 5.14 | 5.17 | 4.875 | 4.56 | 8125000000 | 800000000
10 | 30 |  | 5.22 | 5.08 | 5.15 | 6 | 4.54 | 10000000000 | 493333333.3333
11 | 32 |  | 5.24 | 5.6 | 5.42 | 4.5469 | 4.81 | 7578125000 | 433333333.3333
12 | 43 |  | 5.28 | 5.28 | 5.28 | 6.5625 | 4.67 | 10937500000 | 0
13 | 48 | Stop | 5.02 | 5.4 | 5.21 | 5.0156 | 4.6 | 8359375000 | 74000000

## Lignin
Sample | Time [h] | Lignin [g/l] | Volume [L] | Lignin [g]
0 | 0 | 0.71822 | 2.038 | 1.4637
0 | 0 | 0.65417 | 2.016 | 1.3188
1 | 2 | 0.73606 | 1.991 | 1.4655
2 | 4 | 0.64787 | 1.968 | 1.275
3 | 6 | 0.50089 | 1.97 | 0.98676
0 | 8 | 0.094593 | 2.014 | 0.19051
5 | 10 | 0.049449 | 2.046 | 0.10117
6 | 19 | 0.16598 | 2.036 | 0.33794
7 | 24 | 0.13554 | 2.016 | 0.27324
8 | 26 | 0.38226 | 1.993 | 0.76184
9 | 28 | 0.23003 | 1.97 | 0.45315
10 | 30 | 0.13449 | 1.946 | 0.26171
11 | 32 | 0.29512 | 1.922 | 0.56722
12 | 43 | 0.077795 | 1.9 | 0.14781
13 | 48 | 0.23318 | 1.876 | 0.43744

## Model Parameters
|  | Model adjustment | [5 empty] | Model adjustment
|  | TSPAN | Biomass | Glucose | Xylose | Arabinose | Lactate | TSPAN | Biomass | Glucose | Xylose | Arabinose | Lactate
|  | [h] | [g/L] | [g/L] | [g/L] | [g/L] | [g/L] | [h] | [g/L] | [g/L] | [g/L] | [g/L] | [g/L]
mue_max | 2.4365 | 0 | 0.08 | 47.1164 | 21.7109 | 10.5755 | 0 | 0 | 0.08 | 47.1164 | 21.7109 | 10.5755 | 0
mue_s1_max | 0.52699 | 2 | 0.12423 | 46.7953 | 21.656 | 10.5268 | 0.42935 | 0.5 | 0.086412 | 47.069 | 21.7023 | 10.5654 | 0.063554
mue_s2_max | 0.37439 | 4 | 0.30273 | 45.5271 | 21.4408 | 10.4263 | 2.1222 | 1 | 0.095198 | 47.0048 | 21.6911 | 10.5542 | 0.14949
mue_s3_max | 0.073548 | 6 | 1.1052 | 39.898 | 20.2797 | 10.1227 | 9.6774 | 1.5 | 0.10733 | 46.917 | 21.6762 | 10.5415 | 0.26693
|  | 8 | 3.3446 | 24.3428 | 15.9881 | 9.4112 | 30.7888 | 2 | 0.12423 | 46.7953 | 21.656 | 10.5268 | 0.42935
K_s1 | 1.8976 | 10 | 4.9639 | 13.0056 | 11.8514 | 8.9115 | 46.3959 | 2.5 | 0.14806 | 46.6248 | 21.6279 | 10.5093 | 0.65695
K_s2 | 2.671 | 19 | 5.0957 | 9.9816 | 10.3859 | 8.7722 | 50.6381 | 3 | 0.18205 | 46.3825 | 21.5878 | 10.488 | 0.98022
K_s3 | 13.5965 | 24 | 4.9195 | 9.9811 | 10.3855 | 8.7722 | 50.639 | 3.5 | 0.23113 | 46.0339 | 21.529 | 10.4611 | 1.4454
|  | 26 | 4.8501 | 9.981 | 10.3855 | 8.7722 | 50.639 | 4 | 0.30273 | 45.5271 | 21.4408 | 10.4263 | 2.1222
k_1 | 2.0012 | 28 | 4.7813 | 9.981 | 10.3855 | 8.7722 | 50.639 | 4.5 | 0.40789 | 44.7851 | 21.3058 | 10.3803 | 3.1143
k_2 | 0.33817 | 30 | 4.7132 | 9.981 | 10.3855 | 8.7722 | 50.639 | 5 | 0.56233 | 43.6987 | 21.0967 | 10.3183 | 4.5694
k_3 | 0.042604 | 32 | 4.6458 | 9.981 | 10.3855 | 8.7722 | 50.639 | 5.5 | 0.78687 | 42.1239 | 20.7727 | 10.2346 | 6.6828
|  | 43 | 4.2866 | 9.981 | 10.3855 | 8.7722 | 50.639 | 6 | 1.1052 | 39.898 | 20.2797 | 10.1227 | 9.6774
|  | 48 | 4.1298 | 9.981 | 10.3855 | 8.7722 | 50.639 | 6.5 | 1.5364 | 36.8918 | 19.5589 | 9.9784 | 13.7338
[8 empty] | 7 | 2.0809 | 33.1061 | 18.5736 | 9.803 | 18.8588
q_01 | 0.15877 | [6 empty] | 7.5 | 2.7057 | 28.7712 | 17.3478 | 9.6075 | 24.7486
q_02 | 0.040293 | [6 empty] | 8 | 3.3446 | 24.3428 | 15.9881 | 9.4112 | 30.7888
q_03 | 1.0538 | [6 empty] | 8.5 | 3.9228 | 20.3319 | 14.6529 | 9.2351 | 36.2821
v_01 | 0.52699 | [6 empty] | 9 | 4.3894 | 17.0813 | 13.4821 | 9.0923 | 40.7537
v_02 | 0.37439 | [6 empty] | 9.5 | 4.7314 | 14.6744 | 12.5472 | 8.986 | 44.0795
v_03 | 0.073548 | [6 empty] | 10 | 4.9639 | 13.0056 | 11.8514 | 8.9115 | 46.3959
K_d1 | 9.6711 | [6 empty] | 10.5 | 5.1126 | 11.8983 | 11.3586 | 8.8615 | 47.9396
k_d2 | 0.1034 | [6 empty] | 11 | 5.2025 | 11.1838 | 11.0215 | 8.8288 | 48.94
[8 empty] | 11.5 | 5.253 | 10.7306 | 10.7963 | 8.8078 | 49.577
Y_Xs | 0.068239 | [6 empty] | 12 | 5.278 | 10.4463 | 10.6486 | 8.7945 | 49.9781
Y_Xs1 | 0.040421 | [6 empty] | 12.5 | 5.2868 | 10.2691 | 10.5528 | 8.7861 | 50.2289
Y_Xs2 | 0.01863 | [6 empty] | 13 | 5.2853 | 10.1591 | 10.4913 | 8.7809 | 50.3849
Y_Xs3 | 0.0091884 | [6 empty] | 13.5 | 5.2775 | 10.091 | 10.4522 | 8.7776 | 50.4817
[8 empty] | 14 | 5.2657 | 10.049 | 10.4274 | 8.7755 | 50.5417
Y_Xp | 0.10782 | [6 empty] | 14.5 | 5.2515 | 10.023 | 10.4118 | 8.7743 | 50.5788
Y_XH1 | 9.7126 | [6 empty] | 15 | 5.2358 | 10.007 | 10.4019 | 8.7735 | 50.6017
Y_XH2 | 5.9023 | [6 empty] | 15.5 | 5.2192 | 9.9971 | 10.3958 | 8.773 | 50.6159
Y_XH | 7.8074 | [6 empty] | 16 | 5.2021 | 9.991 | 10.3919 | 8.7727 | 50.6247
Y_ps | 0.63289 | [6 empty] | 16.5 | 5.1846 | 9.9872 | 10.3895 | 8.7725 | 50.6301
[8 empty] | 17 | 5.1669 | 9.9849 | 10.388 | 8.7724 | 50.6335
RMS | 3.0705 | [6 empty] | 17.5 | 5.1492 | 9.9834 | 10.3871 | 8.7723 | 50.6356
[8 empty] | 18 | 5.1314 | 9.9825 | 10.3865 | 8.7723 | 50.6368
lambda | [7 empty] | 18.5 | 5.1135 | 9.982 | 10.3861 | 8.7722 | 50.6376
lambda glc | 3.7717 | [6 empty] | 19 | 5.0957 | 9.9816 | 10.3859 | 8.7722 | 50.6381
lambda Xyl | 8.6836 | [6 empty] | 19.5 | 5.0779 | 9.9814 | 10.3858 | 8.7722 | 50.6385
lambda Ara | 9.0725 | [6 empty] | 20 | 5.0602 | 9.9813 | 10.3857 | 8.7722 | 50.6387
[8 empty] | 20.5 | 5.0425 | 9.9812 | 10.3856 | 8.7722 | 50.6388
[8 empty] | 21 | 5.0248 | 9.9811 | 10.3856 | 8.7722 | 50.6388
[8 empty] | 21.5 | 5.0071 | 9.9811 | 10.3856 | 8.7722 | 50.6389
[8 empty] | 22 | 4.9895 | 9.9811 | 10.3856 | 8.7722 | 50.6389
[8 empty] | 22.5 | 4.9719 | 9.9811 | 10.3855 | 8.7722 | 50.6389
[8 empty] | 23 | 4.9544 | 9.9811 | 10.3855 | 8.7722 | 50.639
[8 empty] | 23.5 | 4.9369 | 9.9811 | 10.3855 | 8.7722 | 50.639
[8 empty] | 24 | 4.9195 | 9.9811 | 10.3855 | 8.7722 | 50.639
[8 empty] | 24.5 | 4.902 | 9.9811 | 10.3855 | 8.7722 | 50.639
[8 empty] | 25 | 4.8847 | 9.981 | 10.3855 | 8.7722 | 50.639
[8 empty] | 25.5 | 4.8673 | 9.981 | 10.3855 | 8.7722 | 50.639
[8 empty] | 26 | 4.8501 | 9.981 | 10.3855 | 8.7722 | 50.639
[8 empty] | 26.5 | 4.8328 | 9.981 | 10.3855 | 8.7722 | 50.639
[8 empty] | 27 | 4.8156 | 9.981 | 10.3855 | 8.7722 | 50.639
[8 empty] | 27.5 | 4.7984 | 9.981 | 10.3855 | 8.7722 | 50.639
[8 empty] | 28 | 4.7813 | 9.981 | 10.3855 | 8.7722 | 50.639
[8 empty] | 28.5 | 4.7642 | 9.981 | 10.3855 | 8.7722 | 50.639
[8 empty] | 29 | 4.7472 | 9.981 | 10.3855 | 8.7722 | 50.639
[8 empty] | 29.5 | 4.7302 | 9.981 | 10.3855 | 8.7722 | 50.639
[8 empty] | 30 | 4.7132 | 9.981 | 10.3855 | 8.7722 | 50.639
[8 empty] | 30.5 | 4.6963 | 9.981 | 10.3855 | 8.7722 | 50.639
[8 empty] | 31 | 4.6794 | 9.981 | 10.3855 | 8.7722 | 50.639
[8 empty] | 31.5 | 4.6626 | 9.981 | 10.3855 | 8.7722 | 50.639
[8 empty] | 32 | 4.6458 | 9.981 | 10.3855 | 8.7722 | 50.639
[8 empty] | 32.5 | 4.629 | 9.981 | 10.3855 | 8.7722 | 50.639
[8 empty] | 33 | 4.6123 | 9.981 | 10.3855 | 8.7722 | 50.639
[8 empty] | 33.5 | 4.5956 | 9.981 | 10.3855 | 8.7722 | 50.639
[8 empty] | 34 | 4.579 | 9.981 | 10.3855 | 8.7722 | 50.639
[8 empty] | 34.5 | 4.5624 | 9.981 | 10.3855 | 8.7722 | 50.639
[8 empty] | 35 | 4.5459 | 9.981 | 10.3855 | 8.7722 | 50.639
[8 empty] | 35.5 | 4.5294 | 9.981 | 10.3855 | 8.7722 | 50.639
[8 empty] | 36 | 4.5129 | 9.981 | 10.3855 | 8.7722 | 50.639
[8 empty] | 36.5 | 4.4965 | 9.981 | 10.3855 | 8.7722 | 50.639
[8 empty] | 37 | 4.4801 | 9.981 | 10.3855 | 8.7722 | 50.639
[8 empty] | 37.5 | 4.4637 | 9.981 | 10.3855 | 8.7722 | 50.639
[8 empty] | 38 | 4.4474 | 9.981 | 10.3855 | 8.7722 | 50.639
[8 empty] | 38.5 | 4.4311 | 9.981 | 10.3855 | 8.7722 | 50.639
[8 empty] | 39 | 4.4149 | 9.981 | 10.3855 | 8.7722 | 50.639
[8 empty] | 39.5 | 4.3987 | 9.981 | 10.3855 | 8.7722 | 50.639
[8 empty] | 40 | 4.3826 | 9.981 | 10.3855 | 8.7722 | 50.639
[8 empty] | 40.5 | 4.3665 | 9.981 | 10.3855 | 8.7722 | 50.639
[8 empty] | 41 | 4.3504 | 9.981 | 10.3855 | 8.7722 | 50.639
[8 empty] | 41.5 | 4.3344 | 9.981 | 10.3855 | 8.7722 | 50.639
[8 empty] | 42 | 4.3184 | 9.981 | 10.3855 | 8.7722 | 50.639
[8 empty] | 42.5 | 4.3025 | 9.981 | 10.3855 | 8.7722 | 50.639
[8 empty] | 43 | 4.2866 | 9.981 | 10.3855 | 8.7722 | 50.639
[8 empty] | 43.5 | 4.2707 | 9.981 | 10.3855 | 8.7722 | 50.639
[8 empty] | 44 | 4.2549 | 9.981 | 10.3855 | 8.7722 | 50.639
[8 empty] | 44.5 | 4.2391 | 9.981 | 10.3855 | 8.7722 | 50.639
[8 empty] | 45 | 4.2234 | 9.981 | 10.3855 | 8.7722 | 50.639
[8 empty] | 45.5 | 4.2077 | 9.981 | 10.3855 | 8.7722 | 50.639
[8 empty] | 46 | 4.1921 | 9.981 | 10.3855 | 8.7722 | 50.639
[8 empty] | 46.5 | 4.1764 | 9.981 | 10.3855 | 8.7722 | 50.639
[8 empty] | 47 | 4.1609 | 9.981 | 10.3855 | 8.7722 | 50.639
[8 empty] | 47.5 | 4.1453 | 9.981 | 10.3855 | 8.7722 | 50.639
[8 empty] | 48 | 4.1298 | 9.981 | 10.3855 | 8.7722 | 50.639

## Statistics
Time | Biomass [g/L] |  |  | Glucose [g/L] |  |  | Xylose [g/L] |  |  | Arabinose [g/L] |  |  | Lactate [g/L] |  |  |  | Variance
| Original | Model adjustment | Difference | Original | Model adjustment | Difference | Original | Model adjustment | Difference | Original | Model adjustment | Difference | Original | Model adjustment | Deiiference |  | based on Difference
0 | 0.08 | 0.08 | 0 | 47.1164 | 47.1164 | 0 | 21.7109 | 21.7109 | 0 | 10.5755 | 10.5755 | 0 | 0 | 0 | 0
2 | 0.63 | 0.12423 | 0.50577 | 47.395 | 46.7953 | 0.59963 | 21.8441 | 21.656 | 0.18809 | 10.7738 | 10.5268 | 0.247 | 0 | 0.42935 | 0.42935 | Biomass | 0.04037
4 | 0.53 | 0.30273 | 0.22727 | 46.4539 | 45.5271 | 0.92682 | 21.615 | 21.4408 | 0.17417 | 10.7649 | 10.4263 | 0.33857 | 0 | 2.1222 | 2.1222 | Glucose | 3.7997
6 | 1.34 | 1.1052 | 0.23481 | 39.829 | 39.898 | 0.068996 | 20.0971 | 20.2797 | 0.18255 | 10.3247 | 10.1227 | 0.20195 | 7.9796 | 9.6774 | 1.6978 | Xylose | 1.1901
8 | 4.07 | 3.3446 | 0.72536 | 16.9781 | 24.3428 | 7.3647 | 17.4241 | 15.9881 | 1.436 | 9.617 | 9.4112 | 0.20574 | 28.9087 | 30.7888 | 1.8801 | Arabinose | 0.07688
10 | 5.46 | 4.9639 | 0.49614 | 15.6031 | 13.0056 | 2.5976 | 14.5581 | 11.8514 | 2.7067 | 8.5053 | 8.9115 | 0.40617 | 43.0292 | 46.3959 | 3.3667 | Lactate | 1.0618
19 | 4.5 | 5.0957 | 0.59573 | 13.0882 | 9.9816 | 3.1066 | 12.5848 | 10.3859 | 2.1989 | 9.2227 | 8.7722 | 0.45049 | 47.719 | 50.6381 | 2.9191
24 | 4.71 | 4.9195 | 0.20946 | 11.7284 | 9.9811 | 1.7473 | 11.2773 | 10.3855 | 0.8918 | 9.1985 | 8.7722 | 0.42633 | 49.1152 | 50.639 | 1.5238 | Sum of Variance | 6.1689
26 | 4.62 | 4.8501 | 0.23006 | 10.9594 | 9.981 | 0.97835 | 10.5379 | 10.3855 | 0.15239 | 8.9257 | 8.7722 | 0.1535 | 48.9468 | 50.639 | 1.6922
28 | 4.56 | 4.7813 | 0.22131 | 10.5388 | 9.981 | 0.55775 | 10.1335 | 10.3855 | 0.25203 | 8.6484 | 8.7722 | 0.12373 | 48.8386 | 50.639 | 1.8004 | Standard Mean Deviation | 2.4837
30 | 4.54 | 4.7132 | 0.17322 | 10.4022 | 9.981 | 0.42119 | 10.0022 | 10.3855 | 0.38334 | 9.0455 | 8.7722 | 0.27336 | 50.0571 | 50.639 | 0.58187
32 | 4.81 | 4.6458 | 0.16421 | 9.9704 | 9.981 | 0.010622 | 9.587 | 10.3855 | 0.79854 | 8.9343 | 8.7722 | 0.16213 | 50.0411 | 50.639 | 0.59786
43 | 4.67 | 4.2866 | 0.38341 | 8.7311 | 9.981 | 1.25 | 8.3953 | 10.3855 | 1.9902 | 8.6952 | 8.7722 | 0.077022 | 49.8334 | 50.639 | 0.80558
48 | 4.6 | 4.1298 | 0.47015 | 7.3755 | 9.981 | 2.6055 | 7.0919 | 10.3855 | 3.2937 | 7.6267 | 8.7722 | 1.1455 | 50.639 | 50.639 | 7.1054e-15
Anova: Single Factor | [7 empty] | Correlation
SUMMARY
Groups | Count | Sum | Average | Variance |  |  |  |  | Original Data | Model adjustment
Original Data | 70 | 1148.1148 | 16.4016 | 256.0941 |  |  |  | Original | 1
Model adjustment | 70 | 1164.5646 | 16.6366 | 267.7169 |  |  |  | Model adjustment | 0.99591 | 1
ANOVA
Source of Variation | Sum of squares (SS) | Degrees of freedom (df) | Average sum of squares (MS) | Test statistic (F) | P-value | Critical F-value
Between the Groups | 1.9328 | 1 | 1.9328 | 0.0073799 | 0.93167 | 3.9097
Within Groups | 36142.9639 | 138 | 261.9055
Total | 36144.8968 | 139