## Protocol
Define | Sample | Date | Time | Duration | Step | Volume Sample | Temperature | pH-value | Volume NaOH | Volume Start | Volume Fermenter | Volume Total
|  |  |  | (h) |  | (mL) | (°C) |  | (mL) | (mL) | (mL) | [L]
Fermentation | NL | 2013-01-09 | 8:10 | 0 | pH adjustment | 25 | 52 | 5.25 | 2 | 2060 | 2037 | 2.039
| 0 | 2013-01-09 | 8:45 | 0 | Inoculation | 25 | 51.7 | 6 | 0 | 2039 | 2014 | 2.037
| 1 | 2013-01-09 | 10:45 | 2 |  | 25 | 52 | 5.99 | 0 |  | 1989 | 2.037
| 2 | 2013-01-09 | 12:45 | 4 |  | 25 | 52 | 6 | 1 |  | 1965 | 2.038
| 3 | 2013-01-09 | 14:45 | 6 |  | 25 | 52 | 6 | 10 |  | 1949 | 2.047
| 4 | 2013-01-09 | 16:45 | 8 |  | 25 | 52 | 6 | 58 |  | 1972 | 2.095
| 5 | 2013-01-09 | 18:45 | 10 |  | 25 | 52 | 5.96 | 119 |  | 2008 | 2.156
| 6 | 2013-01-10 | 3:45 | 19 |  | 25 | 52 | 5.99 | 167 |  | 2031 | 2.204
| 7 | 2013-01-10 | 8:45 | 24 |  | 25 | 52 | 5.99 | 169 |  | 2008 | 2.206
| 8 | 2013-01-10 | 10:45 | 26 |  | 25 | 52 | 5.99 | 170 |  | 1984 | 2.207
| 9 | 2013-01-10 | 12:45 | 28 |  | 25 | 52 | 5.99 | 171 |  | 1960 | 2.208
| 10 | 2013-01-10 | 14:45 | 30 |  | 25 | 52 | 5.99 | 171 |  | 1935 | 2.208
| 11 | 2013-01-10 | 16:45 | 32 |  | 25 | 52 | 5.99 | 172 |  | 1911 | 2.209
| 12 | 2013-01-11 | 3:45 | 43 |  | 25 | 52 | 5.99 | 174 |  | 1888 | 2.211
| 13 | 2013-01-11 | 8:45 | 48 | Stop | 25 | 52 | 5.99 | 175 |  | 1864 | 2.212
Experiment - Ref.No.: SF 1843
Scope: Performance inhibition of lactic acid production by lignin
Strain: DSM ID 14-301
Parameter: T=52,0;
pH= 6,00
NaOH=20%,
Stirrer=2x 6blade Rushton Turbine;
Rotation speed = 200rpm ,
Bafflecage
Medium: 15,0g/l Yeasr extract
50g/l Glucose
20g/l D(+)-Xylose
10g/l L(+)-Arabinose
1.25g/L Alkali-Lignin
Preculture: 180 ml MRS at 52°C, 15h, 100rpm shaking
Parallel: SF1841 & SF1842
Starting volume: 2060mL

## Lactate
|  | Dilution factor: 1: | 25
Sample | Time | Remarks | LacHPLC a | LacHPLC b | Lactate | AAHPLC a | AAHPLC b | Acidic acid
No. | (h) |  | (g/L) | (g/L) | (g/L) | (g/L) | (g/L) | (g/L)
| NL | pH adjustment | 0 | 0 | 0 | 0 | 0 | 0
0 | 0 | Inoculation | 0 | 0 | 0 | 0 | 0 | 0
1 | 2 |  | 0 | 0 | 0 | 0 | 0 | 0
2 | 4 |  | 0 | 0 | 0 | 0 | 0 | 0
3 | 6 |  | 0.13869 | 0.11688 | 3.1947 | 0 | 0 | 0
4 | 8 |  | 0.68046 | 0.67882 | 16.9911 | 0 | 0 | 0
5 | 10 |  | 1.3431 | 1.3407 | 33.5469 | 0 | 0 | 0
6 | 19 |  | 1.7887 | 1.7825 | 44.6405 | 0 | 0 | 0
7 | 24 |  | 1.8188 | 1.8048 | 45.2958 | 0 | 0 | 0
8 | 26 |  | 1.8178 | 1.805 | 45.2853 | 0 | 0 | 0
9 | 28 |  | 1.8203 | 1.8248 | 45.5631 | 0 | 0 | 0
10 | 30 |  | 1.8111 | 1.8097 | 45.2596 | 0 | 0 | 0
11 | 32 |  | 1.8248 | 1.8111 | 45.4485 | 0 | 0 | 0
12 | 43 |  | 1.8097 | 1.8243 | 45.4246 | 0 | 0 | 0
13 | 48 | Stop | 1.8307 | 1.8137 | 45.5555 | 0 | 0 | 0

## Sugars
|  | Dilution factor: 1: | 25
Sample | Time | Remarks | GluHPLC a | GluHPLC b | Glucose | XylHPLC a | XylHPLC b | Xylose | ArabHPLC a | ArabHPLC b | Arabinose | Total sugars
No. | (h) |  | (g/L) | (g/L) | (g/L) | (g/L) | (g/L) | (g/L) | (g/L) | (g/L) | (g/L) | (g/L)
| NL | pH adjustment | 1.7856 | 1.7854 | 44.638 | 0.92106 | 0.91623 | 22.9661 | 0.43817 | 0.43899 | 10.9644 | 78.5684
0 | 0 | Inoculation | 1.6648 | 1.6635 | 41.6041 | 0.85699 | 0.85181 | 21.36 | 0.40762 | 0.40149 | 10.1139 | 73.0781
1 | 2 |  | 1.7114 | 1.7094 | 42.76 | 0.88013 | 0.88182 | 22.0244 | 0.42276 | 0.42395 | 10.5839 | 75.3682
2 | 4 |  | 1.7069 | 1.706 | 42.6608 | 0.87543 | 0.88265 | 21.9759 | 0.41599 | 0.42162 | 10.4701 | 75.1069
3 | 6 |  | 1.5485 | 1.5439 | 38.6544 | 0.83804 | 0.82091 | 20.7369 | 0.40865 | 0.37409 | 9.7842 | 69.1756
4 | 8 |  | 1.0585 | 1.0639 | 26.5297 | 0.76788 | 0.77384 | 19.2715 | 0.39743 | 0.40091 | 9.9792 | 55.7804
5 | 10 |  | 0.43541 | 0.43601 | 10.8927 | 0.67257 | 0.67507 | 16.8455 | 0.38723 | 0.38652 | 9.6718 | 37.4099
6 | 19 |  | 0 | 0 | 0 | 0.56377 | 0.5645 | 14.1034 | 0.36409 | 0.36536 | 9.1181 | 23.2216
7 | 24 |  | 0 | 0 | 0 | 0.5452 | 0.54684 | 13.6505 | 0.3657 | 0.36786 | 9.1695 | 22.82
8 | 26 |  | 0 | 0 | 0 | 0.52702 | 0.52653 | 13.1693 | 0.35914 | 0.36013 | 8.9908 | 22.1602
9 | 28 |  | 0 | 0 | 0 | 0.52644 | 0.5309 | 13.2168 | 0.36274 | 0.36463 | 9.0921 | 22.3088
10 | 30 |  | 0 | 0 | 0 | 0.5137 | 0.51521 | 12.8613 | 0.35986 | 0.35879 | 8.9831 | 21.8445
11 | 32 |  | 0 | 0 | 0 | 0.51007 | 0.50839 | 12.7307 | 0.35925 | 0.35792 | 8.9646 | 21.6953
12 | 43 |  | 0 | 0 | 0 | 0.47443 | 0.47455 | 11.8622 | 0.35089 | 0.3509 | 8.7725 | 20.6347
13 | 48 | Stop | 0 | 0 | 0 | 0.46158 | 0.46229 | 11.5483 | 0.34946 | 0.35205 | 8.7688 | 20.3171

## Biomass, TCC, CFU
Sample | Time | Remarks | BMa | BMb | BM Average | BM by Regression | BM norm | TCC | CFU | Inoculum | TCC | CFU
No. | (h) |  | (g/L) | (g/L) | (g/L) | (g/L) | (g/L) | (cell counts/mL) | (CFU/mL) |  | (cell counts/mL) | (CFU/mL)
| NL | pH adjustment | 0.5 | 0.4 | 0.45 | [5 empty] | 2304687500 | 160000000
0 | 0 | Inoculation | 0.64 | 0.4 | 0.52 | 0.043594 | 0.07 | 72656250 | 0
1 | 2 |  | 0.52 | 0.42 | 0.47 | 0.058594 | 0.02 | 97656250 | 1066666.6667
2 | 4 |  | 0.36 | 0.46 | 0.41 | 0.075 | -0.04 | 125000000 | 3866666.6667
3 | 6 |  | 0.9 | 0.86 | 0.88 | 0.59062 | 0.43 | 984375000 | 52666666.6667
4 | 8 |  | 3.56 | 3.66 | 3.61 | 2.325 | 3.16 | 3875000000 | 1400000000
5 | 10 |  | 5.38 | 5.38 | 5.38 | 4.5938 | 4.93 | 7656250000 | 2133333333.3333
6 | 19 |  | 5.24 | 5.68 | 5.46 | 4.5 | 5.01 | 7500000000 | 1666666666.6667
7 | 24 |  | 5.5 | 5.74 | 5.62 | 6.4219 | 5.17 | 10703125000 | 286666666.6667
8 | 26 |  | 5.38 | 5.36 | 5.37 | 5.4375 | 4.92 | 9062500000 | 326666666.6667
9 | 28 |  | 5.2 | 5.08 | 5.14 | 4.5938 | 4.69 | 7656250000 | 220000000
10 | 30 |  | 5.06 | 5.4 | 5.23 | 5.25 | 4.78 | 8750000000 | 226666666.6667
11 | 32 |  | 5.3 | 5.5 | 5.4 | 5.5781 | 4.95 | 9296875000 | 333333333.3333
12 | 43 |  | 5.18 | 5.06 | 5.12 | 5.5312 | 4.67 | 9218750000 | 0
13 | 48 | Stop | 5.16 | 5.1 | 5.13 | 5.5312 | 4.68 | 9218750000 | 60666666.6667

## Lignin
Sample | Time [h] | Lignin [g/l] | Volume [L] | Lignin [g]
NL | 0 | 1.239 | 2.037 | 2.5237
0 | 0 | 1.0836 | 2.014 | 2.1823
1 | 2 | 1.4153 | 1.989 | 2.8151
2 | 4 | 1.2683 | 1.965 | 2.4923
3 | 6 | 1.0993 | 1.949 | 2.1426
4 | 8 | 0.64262 | 1.972 | 1.2673
5 | 10 | 0.57228 | 2.008 | 1.1491
6 | 19 | 0.56073 | 2.031 | 1.1389
7 | 24 | 0.57543 | 2.008 | 1.1555
8 | 26 | 0.64577 | 1.984 | 1.2812
9 | 28 | 0.47045 | 1.96 | 0.92207
10 | 30 | 0.56283 | 1.935 | 1.0891
11 | 32 | 0.50089 | 1.911 | 0.95721
12 | 43 | 0.48409 | 1.888 | 0.91397
13 | 48 | 0.60693 | 1.864 | 1.1313

## Model Parameters
|  | Model adjustment | [5 empty] | Model adjustment
|  | TSPAN | Biomass | Glucose | Xylose | Arabinose | Lactate | TSPAN | Biomass | Glucose | Xylose | Arabinose | Lactate
|  | [h] | [g/L] | [g/L] | [g/L] | [g/L] | [g/L] | [h] | [g/L] | [g/L] | [g/L] | [g/L] | [g/L]
mue_max | 2.0033 | 0 | 0.07 | 41.6041 | 21.36 | 10.1139 | 0 | 0 | 0.07 | 41.6041 | 21.36 | 10.1139 | 0
mue_s1_max | 0.43213 | 2 | 0.11906 | 41.203 | 21.257 | 10.1062 | 0.43627 | 0.5 | 0.077879 | 41.5397 | 21.3402 | 10.1125 | 0.070237
mue_s2_max | 0.12534 | 4 | 0.27001 | 39.969 | 21.0259 | 10.0878 | 1.7744 | 1 | 0.08811 | 41.456 | 21.317 | 10.1108 | 0.1613
mue_s3_max | 0.10302 | 6 | 0.74725 | 36.0674 | 20.3994 | 10.0337 | 6 | 1.5 | 0.10148 | 41.3468 | 21.2898 | 10.1087 | 0.28014
|  | 8 | 1.9616 | 26.1364 | 18.867 | 9.8888 | 16.754 | 2 | 0.11906 | 41.203 | 21.257 | 10.1062 | 0.43627
K_s1 | 2.3141 | 10 | 3.6021 | 12.692 | 16.7211 | 9.6625 | 31.3182 | 2.5 | 0.14232 | 41.0129 | 21.2171 | 10.1031 | 0.64267
K_s2 | 7.9782 | 19 | 5.0316 | 0.42484 | 13.767 | 9.2629 | 44.6676 | 3 | 0.17327 | 40.7599 | 21.1676 | 10.0992 | 0.91709
K_s3 | 9.7064 | 24 | 5.0169 | 0.16334 | 13.3583 | 9.1697 | 44.9748 | 3.5 | 0.21462 | 40.4218 | 21.1053 | 10.0942 | 1.2836
|  | 26 | 5.0035 | 0.11917 | 13.2268 | 9.1329 | 45.0313 | 4 | 0.27001 | 39.969 | 21.0259 | 10.0878 | 1.7744
k_1 | 0.82017 | 28 | 4.9884 | 0.089027 | 13.1057 | 9.0954 | 45.0724 | 4.5 | 0.34425 | 39.3621 | 20.9237 | 10.0793 | 2.4319
k_2 | 0.032387 | 30 | 4.9723 | 0.067746 | 12.9926 | 9.0568 | 45.1037 | 5 | 0.44343 | 38.5513 | 20.7914 | 10.0681 | 3.3101
k_3 | 0.071471 | 32 | 4.9555 | 0.052327 | 12.8859 | 9.017 | 45.1285 | 5.5 | 0.57498 | 37.4758 | 20.6201 | 10.0532 | 4.4748
|  | 43 | 4.858 | 0.015207 | 12.3787 | 8.7832 | 45.2118 | 6 | 0.74725 | 36.0674 | 20.3994 | 10.0337 | 6
|  | 48 | 4.8128 | 0.0093494 | 12.1807 | 8.6745 | 45.2367 | 6.5 | 0.96851 | 34.2585 | 20.1191 | 10.0084 | 7.9588
[8 empty] | 7 | 1.245 | 31.9978 | 19.7707 | 9.9761 | 10.4066
q_01 | 0.37085 | [6 empty] | 7.5 | 1.5781 | 29.2735 | 19.3514 | 9.9362 | 13.3567
q_02 | 0.66161 | [6 empty] | 8 | 1.9616 | 26.1364 | 18.867 | 9.8888 | 16.754
q_03 | 0.053152 | [6 empty] | 8.5 | 2.3799 | 22.7125 | 18.3342 | 9.8352 | 20.4621
v_01 | 0.43213 | [6 empty] | 9 | 2.8098 | 19.1918 | 17.7793 | 9.7776 | 24.2756
v_02 | 0.12534 | [6 empty] | 9.5 | 3.2249 | 15.7889 | 17.2325 | 9.7191 | 27.9623
v_03 | 0.10302 | [6 empty] | 10 | 3.6021 | 12.692 | 16.7211 | 9.6625 | 31.3182
K_d1 | 20.145 | [6 empty] | 10.5 | 3.9264 | 10.0236 | 16.2638 | 9.6103 | 34.2109
k_d2 | 0.04964 | [6 empty] | 11 | 4.1924 | 7.8282 | 15.8688 | 9.5637 | 36.592
[8 empty] | 11.5 | 4.4026 | 6.0864 | 15.5355 | 9.5231 | 38.4823
Y_Xs | 0.068597 | [6 empty] | 12 | 4.564 | 4.7396 | 15.2578 | 9.4882 | 39.9451
Y_Xs1 | 0.038918 | [6 empty] | 12.5 | 4.6858 | 3.7149 | 15.0271 | 9.4582 | 41.0593
Y_Xs2 | 0.020046 | [6 empty] | 13 | 4.7767 | 2.9409 | 14.8348 | 9.4324 | 41.9018
Y_Xs3 | 0.0096329 | [6 empty] | 13.5 | 4.8442 | 2.3564 | 14.6729 | 9.4101 | 42.539
[8 empty] | 14 | 4.8943 | 1.9128 | 14.5351 | 9.3904 | 43.0236
Y_Xp | 0.11347 | [6 empty] | 14.5 | 4.9317 | 1.5731 | 14.4163 | 9.3729 | 43.3954
Y_XH1 | 10.2213 | [6 empty] | 15 | 4.9595 | 1.31 | 14.3124 | 9.3571 | 43.6841
Y_XH2 | 5.9081 | [6 empty] | 15.5 | 4.9804 | 1.1037 | 14.2204 | 9.3427 | 43.9112
Y_XH | 8.0647 | [6 empty] | 16 | 4.996 | 0.93986 | 14.138 | 9.3294 | 44.092
Y_ps | 0.60454 | [6 empty] | 16.5 | 5.0076 | 0.80807 | 14.0633 | 9.317 | 44.2381
[8 empty] | 17 | 5.0162 | 0.70078 | 13.995 | 9.3052 | 44.3574
RMS | 1.6554 | [6 empty] | 17.5 | 5.0225 | 0.61245 | 13.932 | 9.294 | 44.4561
[8 empty] | 18 | 5.0269 | 0.53895 | 13.8734 | 9.2833 | 44.5386
lambda | [7 empty] | 18.5 | 5.0298 | 0.47719 | 13.8186 | 9.273 | 44.6082
lambda glc | 3.0255 | [6 empty] | 19 | 5.0316 | 0.42484 | 13.767 | 9.2629 | 44.6676
lambda Xyl | 7.3469 | [6 empty] | 19.5 | 5.0324 | 0.38011 | 13.7181 | 9.2531 | 44.7187
lambda Ara | 28.9872 | [6 empty] | 20 | 5.0325 | 0.34159 | 13.6716 | 9.2435 | 44.763
[8 empty] | 20.5 | 5.0319 | 0.30821 | 13.6272 | 9.234 | 44.8017
[8 empty] | 21 | 5.0308 | 0.27909 | 13.5847 | 9.2247 | 44.8356
[8 empty] | 21.5 | 5.0293 | 0.25356 | 13.5437 | 9.2154 | 44.8657
[8 empty] | 22 | 5.0273 | 0.23105 | 13.5043 | 9.2063 | 44.8924
[8 empty] | 22.5 | 5.0251 | 0.21111 | 13.4661 | 9.1971 | 44.9163
[8 empty] | 23 | 5.0226 | 0.19337 | 13.4292 | 9.188 | 44.9378
[8 empty] | 23.5 | 5.0198 | 0.17753 | 13.3932 | 9.1789 | 44.9572
[8 empty] | 24 | 5.0169 | 0.16334 | 13.3583 | 9.1697 | 44.9748
[8 empty] | 24.5 | 5.0137 | 0.15057 | 13.3243 | 9.1606 | 44.9909
[8 empty] | 25 | 5.0105 | 0.13905 | 13.291 | 9.1514 | 45.0055
[8 empty] | 25.5 | 5.007 | 0.12862 | 13.2585 | 9.1422 | 45.0189
[8 empty] | 26 | 5.0035 | 0.11917 | 13.2268 | 9.1329 | 45.0313
[8 empty] | 26.5 | 4.9999 | 0.11057 | 13.1956 | 9.1236 | 45.0428
[8 empty] | 27 | 4.9961 | 0.10274 | 13.1651 | 9.1143 | 45.0534
[8 empty] | 27.5 | 4.9923 | 0.095578 | 13.1351 | 9.1049 | 45.0632
[8 empty] | 28 | 4.9884 | 0.089027 | 13.1057 | 9.0954 | 45.0724
[8 empty] | 28.5 | 4.9845 | 0.08302 | 13.0767 | 9.0858 | 45.081
[8 empty] | 29 | 4.9805 | 0.077502 | 13.0482 | 9.0762 | 45.089
[8 empty] | 29.5 | 4.9764 | 0.072425 | 13.0202 | 9.0665 | 45.0966
[8 empty] | 30 | 4.9723 | 0.067746 | 12.9926 | 9.0568 | 45.1037
[8 empty] | 30.5 | 4.9682 | 0.063429 | 12.9654 | 9.0469 | 45.1104
[8 empty] | 31 | 4.964 | 0.059439 | 12.9385 | 9.037 | 45.1168
[8 empty] | 31.5 | 4.9598 | 0.055747 | 12.912 | 9.0271 | 45.1228
[8 empty] | 32 | 4.9555 | 0.052327 | 12.8859 | 9.017 | 45.1285
[8 empty] | 32.5 | 4.9512 | 0.049155 | 12.8601 | 9.0069 | 45.134
[8 empty] | 33 | 4.9469 | 0.046209 | 12.8346 | 8.9967 | 45.1392
[8 empty] | 33.5 | 4.9426 | 0.043472 | 12.8095 | 8.9865 | 45.1441
[8 empty] | 34 | 4.9382 | 0.040924 | 12.7846 | 8.9762 | 45.1489
[8 empty] | 34.5 | 4.9339 | 0.038552 | 12.76 | 8.9658 | 45.1535
[8 empty] | 35 | 4.9295 | 0.03634 | 12.7357 | 8.9554 | 45.1578
[8 empty] | 35.5 | 4.9251 | 0.034277 | 12.7116 | 8.9449 | 45.1621
[8 empty] | 36 | 4.9207 | 0.03235 | 12.6879 | 8.9343 | 45.1661
[8 empty] | 36.5 | 4.9163 | 0.03055 | 12.6643 | 8.9238 | 45.1701
[8 empty] | 37 | 4.9118 | 0.028866 | 12.641 | 8.9131 | 45.1739
[8 empty] | 37.5 | 4.9074 | 0.02729 | 12.618 | 8.9024 | 45.1775
[8 empty] | 38 | 4.9029 | 0.025814 | 12.5952 | 8.8917 | 45.1811
[8 empty] | 38.5 | 4.8985 | 0.02443 | 12.5726 | 8.881 | 45.1845
[8 empty] | 39 | 4.894 | 0.023133 | 12.5502 | 8.8702 | 45.1879
[8 empty] | 39.5 | 4.8895 | 0.021915 | 12.5281 | 8.8594 | 45.1912
[8 empty] | 40 | 4.885 | 0.020772 | 12.5061 | 8.8486 | 45.1943
[8 empty] | 40.5 | 4.8805 | 0.019697 | 12.4844 | 8.8377 | 45.1974
[8 empty] | 41 | 4.876 | 0.018687 | 12.4629 | 8.8268 | 45.2004
[8 empty] | 41.5 | 4.8715 | 0.017737 | 12.4415 | 8.8159 | 45.2034
[8 empty] | 42 | 4.867 | 0.016843 | 12.4204 | 8.805 | 45.2063
[8 empty] | 42.5 | 4.8625 | 0.016001 | 12.3994 | 8.7941 | 45.2091
[8 empty] | 43 | 4.858 | 0.015207 | 12.3787 | 8.7832 | 45.2118
[8 empty] | 43.5 | 4.8535 | 0.014459 | 12.3581 | 8.7723 | 45.2145
[8 empty] | 44 | 4.849 | 0.013754 | 12.3377 | 8.7614 | 45.2172
[8 empty] | 44.5 | 4.8445 | 0.013088 | 12.3175 | 8.7505 | 45.2198
[8 empty] | 45 | 4.8399 | 0.012459 | 12.2975 | 8.7396 | 45.2223
[8 empty] | 45.5 | 4.8354 | 0.011866 | 12.2776 | 8.7287 | 45.2248
[8 empty] | 46 | 4.8309 | 0.011305 | 12.2579 | 8.7178 | 45.2273
[8 empty] | 46.5 | 4.8264 | 0.010775 | 12.2384 | 8.7069 | 45.2297
[8 empty] | 47 | 4.8218 | 0.010273 | 12.219 | 8.6961 | 45.2321
[8 empty] | 47.5 | 4.8173 | 0.0097986 | 12.1998 | 8.6853 | 45.2344
[8 empty] | 48 | 4.8128 | 0.0093494 | 12.1807 | 8.6745 | 45.2367

## Statistics
Time | Biomass [g/L] |  |  | Glucose [g/L] |  |  | Xylose [g/L] |  |  | Arabinose [g/L] |  |  | Lactate [g/L] |  |  |  | Variance
| Original | Model adjustment | Difference | Original | Model adjustment | Difference | Original | Model adjustment | Difference | Original | Model adjustment | Difference | Original | Model adjustment | Deiiference |  | based on Difference
0 | 0.07 | 0.07 | 0 | 41.6041 | 41.6041 | 0 | 21.36 | 21.36 | 0 | 10.1139 | 10.1139 | 0 | 0 | 0 | 0
2 | 0.02 | 0.11906 | 0.09906 | 42.76 | 41.203 | 1.5569 | 22.0244 | 21.257 | 0.76741 | 10.5839 | 10.1062 | 0.47765 | 0 | 0.43627 | 0.43627 | Biomass | 0.17524
4 | -0.04 | 0.27001 | 0.31001 | 42.6608 | 39.969 | 2.6919 | 21.9759 | 21.0259 | 0.95005 | 10.4701 | 10.0878 | 0.38236 | 0 | 1.7744 | 1.7744 | Glucose | 0.99175
6 | 0.43 | 0.74725 | 0.31725 | 38.6544 | 36.0674 | 2.587 | 20.7369 | 20.3994 | 0.33754 | 9.7842 | 10.0337 | 0.24954 | 3.1947 | 6 | 2.8053 | Xylose | 0.080755
8 | 3.16 | 1.9616 | 1.1984 | 26.5297 | 26.1364 | 0.39334 | 19.2715 | 18.867 | 0.4045 | 9.9792 | 9.8888 | 0.090354 | 16.9911 | 16.754 | 0.2371 | Arabinose | 0.022252
10 | 4.93 | 3.6021 | 1.3279 | 10.8927 | 12.692 | 1.7993 | 16.8455 | 16.7211 | 0.12438 | 9.6718 | 9.6625 | 0.0092328 | 33.5469 | 31.3182 | 2.2287 | Lactate | 0.79663
19 | 5.01 | 5.0316 | 0.021589 | 0 | 0.42484 | 0.42484 | 14.1034 | 13.767 | 0.33648 | 9.1181 | 9.2629 | 0.1448 | 44.6405 | 44.6676 | 0.027112
24 | 5.17 | 5.0169 | 0.15313 | 0 | 0.16334 | 0.16334 | 13.6505 | 13.3583 | 0.29216 | 9.1695 | 9.1697 | 0.00019265 | 45.2958 | 44.9748 | 0.32101 | Sum of Variance | 2.0666
26 | 4.92 | 5.0035 | 0.08351 | 0 | 0.11917 | 0.11917 | 13.1693 | 13.2268 | 0.057415 | 8.9908 | 9.1329 | 0.1421 | 45.2853 | 45.0313 | 0.25397
28 | 4.69 | 4.9884 | 0.29844 | 0 | 0.089027 | 0.089027 | 13.2168 | 13.1057 | 0.11111 | 9.0921 | 9.0954 | 0.0033169 | 45.5631 | 45.0724 | 0.49076 | Standard Mean Deviation | 1.4376
30 | 4.78 | 4.9723 | 0.19231 | 0 | 0.067746 | 0.067746 | 12.8613 | 12.9926 | 0.13125 | 8.9831 | 9.0568 | 0.073621 | 45.2596 | 45.1037 | 0.15595
32 | 4.95 | 4.9555 | 0.0055014 | 0 | 0.052327 | 0.052327 | 12.7307 | 12.8859 | 0.15523 | 8.9646 | 9.017 | 0.052399 | 45.4485 | 45.1285 | 0.32002
43 | 4.67 | 4.858 | 0.188 | 0 | 0.015207 | 0.015207 | 11.8622 | 12.3787 | 0.5165 | 8.7725 | 8.7832 | 0.010724 | 45.4246 | 45.2118 | 0.21274
48 | 4.68 | 4.8128 | 0.13278 | 0 | 0.0093494 | 0.0093494 | 11.5483 | 12.1807 | 0.63246 | 8.7688 | 8.6745 | 0.09434 | 45.5555 | 45.2367 | 0.31878
Anova: Single Factor | [7 empty] | Correlation
SUMMARY
Groups | Count | Sum | Average | Variance |  |  |  |  | Original Data | Model adjustment
Original Data | 70 | 1024.567 | 14.6367 | 230.0618 |  |  |  | Original | 1
Model adjustment | 70 | 1017.3432 | 14.5335 | 219.4511 |  |  |  | Model adjustment | 0.99889 | 1
ANOVA
Source of Variation | Sum of squares (SS) | Degrees of freedom (df) | Average sum of squares (MS) | Test statistic (F) | P-value | Critical F-value
Between the Groups | 0.37274 | 1 | 0.37274 | 0.0016584 | 0.96758 | 3.9097
Within Groups | 31016.3866 | 138 | 224.7564
Total | 31016.7593 | 139